## Force Calculations
Instructions:
1. Enter data for bore size, contact area, high, and low pressures.
2. The pounds force and pressure will be calculated.
3. The estimated PLs based on standard anthropomorphic data will be shown.
Standards used include B11.0 Annex E Fracture data & ISO/TS15066 | [7 empty] | Refernce Information:
System Data | Imperial |  |  | Metric |  |  |  | B11.0 Table 8 | Units | Catastrophic | Serious | Moderate | Minor
Bore | 2 | in |  | 50.8 | mm |  |  | Force | lbf | 449.6 | 89.9 | 33.7
Tooling contact area | 1.5 | in^2 |  | 967.74 | mm^2 |  |  |  | N | 2000 | 400 | 150
High pressure | 80 | psi |  | 0.55158 | mpa |  |  | Pressure | psi | 58 | 58 | 43 | 12
Low pressure | 20 | psi |  | 0.1379 | mpa |  |  |  | N/cm^2 | 40 | 40 | 29.6 | 8.3
Bore Area | 3.1416 | in^2 |  | 2026.8347 | mm^2 |  |  | PLr | - | e | d | c | b
Calculations | Units | High Pressure | Low Pressure | B11.0 PLr at High Pressure | B11.0 PLr at Low Pressure
Force | lbf | 251.328 | 62.832 | d | c |  |  | ISO/TS15066 | Units | Head | Hand | Chest | Leg
| N | 1117.9626 | 279.4906 |  |  |  |  | Force | lbf | 14.3 | 30.8 | 30.8 | 28.6
Pressure at tool | psi | 167.552 | 41.888 | d | c |  |  |  | N | 65 | 140 | 140 | 130
| N/cm^2 | 115.523 | 28.8808 |  |  |  |  | Pressure | psi | 159.5 | 275.5 | 174 | 304.5
[9 empty] | N/cm^2 | 110 | 190 | 120 | 210
|  | ISO 15066 (Pressure at Tool) | Head | - | Acceptable
|  |  | Hand | Acceptable | Acceptable
|  |  | Chest | Acceptable | Acceptable
|  |  | Leg | Acceptable | Acceptable
[12 empty] | Catastrophic | Serious | Moderate | Minor
|  |  | Force (#) | [8 empty] | Force (N)
| Bore | Area | 15 psi | 30 psi | 45 psi | 80 psi | 100 psi | 150 psi |  | Bore | Area | 1 BAR | 2 BAR | 3 BAR | 5.5 BAR | 7 BAR | 10 BAR
| 0.75 | 0.44179 | 6.6268 | 13.2536 | 19.8804 | 35.3429 | 44.1786 | 66.2679 |  | 20 | 314.159 | 31.4159 | 62.8318 | 94.2477 | 172.7874 | 219.9113 | 314.159
| 1 | 0.7854 | 11.781 | 23.5619 | 35.3429 | 62.8318 | 78.5397 | 117.8096 |  | 25 | 490.8734 | 49.0873 | 98.1747 | 147.262 | 269.9804 | 343.6114 | 490.8734
| 1.25 | 1.2272 | 18.4078 | 36.8155 | 55.2233 | 98.1747 | 122.7184 | 184.0775 |  | 32 | 804.247 | 80.4247 | 160.8494 | 241.2741 | 442.3359 | 562.9729 | 804.247
| 1.5 | 1.7671 | 26.5072 | 53.0143 | 79.5215 | 141.3716 | 176.7144 | 265.0717 |  | 40 | 1256.636 | 125.6636 | 251.3272 | 376.9908 | 691.1498 | 879.6452 | 1256.636
| 2 | 3.1416 | 47.1238 | 94.2477 | 141.3715 | 251.3272 | 314.159 | 471.2385 |  | 50 | 1963.4937 | 196.3494 | 392.6987 | 589.0481 | 1079.9216 | 1374.4456 | 1963.4938
| 2.5 | 4.9087 | 73.631 | 147.262 | 220.893 | 392.6988 | 490.8734 | 736.3102 |  | 63 | 3117.2427 | 311.7243 | 623.4485 | 935.1728 | 1714.4835 | 2182.0699 | 3117.2427
| 3 | 7.0686 | 106.0287 | 212.0573 | 318.086 | 565.4862 | 706.8578 | 1060.2866 |  | 80 | 5026.544 | 502.6544 | 1005.3088 | 1507.9632 | 2764.5992 | 3518.5808 | 5026.544
| 4 | 12.5664 | 188.4954 | 376.9908 | 565.4862 | 1005.3088 | 1256.636 | 1884.954 |  | 100 | 7853.975 | 785.3975 | 1570.795 | 2356.1925 | 4319.6862 | 5497.7825 | 7853.975
| 4.5 | 15.9043 | 238.5645 | 477.129 | 715.6935 | 1272.3439 | 1590.4299 | 2385.6449 |  | 125 | 12271.8359 | 1227.1836 | 2454.3672 | 3681.5508 | 6749.5098 | 8590.2852 | 12271.8359
| 5 | 19.6349 | 294.5241 | 589.0481 | 883.5722 | 1570.795 | 1963.4937 | 2945.2406 |  | 150 | 17671.4437 | 1767.1444 | 3534.2887 | 5301.4331 | 9719.2941 | 12370.0106 | 17671.4437

## Fuerza Calculos (Spanish)
Instrucciones:
1. Introduzca datos del cilindro, diámetro del vástago, el área de contacto, la alta y baja presión.
2. Se calculará la fuerza y la presión el libras.
3. Se mostrarán los PLs estimados basados en datos antropomórficos estándar.
Las normas utilizadas incluyen datos de fractura del Anexo E B11.0, | [7 empty] | Refernce Information:
Datos del Sistema | Métrica |  |  | Imperial |  |  |  | B11.0 Tabla 8 | Unidades | Catastrófico | Serio | Moderado | Menor
Diámetro Vástago | 50 | mm |  | 1.9685 | in |  |  | Fuerza | lbf | 449.6 | 89.9 | 33.7
Área de contacto de herramientas | 1000 | mm^2 |  | 1.55 | in^2 |  |  |  | N | 2000 | 400 | 150
Alta presión | 0.6 | mpa |  | 87.0226 | psi |  |  | Presión | psi | 58 | 58 | 43 | 12
Baja presión | 0.2 | mpa |  | 29.0075 | psi |  |  |  | N/cm^2 | 40 | 40 | 29.6 | 8.3
Área de Vástago | 1963.5 | mm^2 |  | 3.0434 | in^2 |  |  | PLr | - | e | d | c | b
Cálculos | Unidades | Alta Presión | Baja Presión | B11.0 PLr Alto | B11.0 PLr Bajo
Fuerza | N | 1178.1 | 392.7 | d | c |  |  | ISO/TS15066 | Unidades | Cabeza | Mano | Pecho | Pierna
| lbf | 264.8474 | 88.2825 |  |  |  |  | Fuerza | lbf | 14.3 | 30.8 | 30.8 | 28.6
Presión en la Herramienta | N/cm^2 | 117.81 | 39.27 | d | c |  |  |  | N | 65 | 140 | 140 | 130
| psi | 170.869 | 56.9563 |  |  |  |  | Presión | psi | 159.5 | 275.5 | 174 | 304.5
[9 empty] | N/cm^2 | 110 | 190 | 120 | 210
|  | ISO 15066 (Pressure at Tool) | Cabeza | - | Aceptable
|  |  | Mano | Aceptable | Aceptable
|  |  | Pecho | Aceptable | Aceptable
|  |  | Pierna | Aceptable | Aceptable
[12 empty] | Catastrófico | Serio | Moderado | Menor
|  |  | Fuerza (#) | [8 empty] | Fuerza (N)
| Vástago | Area | 15 psi | 30 psi | 45 psi | 80 psi | 100 psi | 150 psi |  | Vástago | Area | 1 BAR | 2 BAR | 3 BAR | 5.5 BAR | 7 BAR | 10 BAR
| 0.75 | 0.44179 | 6.6268 | 13.2536 | 19.8804 | 35.3429 | 44.1786 | 66.2679 |  | 20 | 314.159 | 31.4159 | 62.8318 | 94.2477 | 172.7874 | 219.9113 | 314.159
| 1 | 0.7854 | 11.781 | 23.5619 | 35.3429 | 62.8318 | 78.5397 | 117.8096 |  | 25 | 490.8734 | 49.0873 | 98.1747 | 147.262 | 269.9804 | 343.6114 | 490.8734
| 1.25 | 1.2272 | 18.4078 | 36.8155 | 55.2233 | 98.1747 | 122.7184 | 184.0775 |  | 32 | 804.247 | 80.4247 | 160.8494 | 241.2741 | 442.3359 | 562.9729 | 804.247
| 1.5 | 1.7671 | 26.5072 | 53.0143 | 79.5215 | 141.3716 | 176.7144 | 265.0717 |  | 40 | 1256.636 | 125.6636 | 251.3272 | 376.9908 | 691.1498 | 879.6452 | 1256.636
| 2 | 3.1416 | 47.1238 | 94.2477 | 141.3715 | 251.3272 | 314.159 | 471.2385 |  | 50 | 1963.4937 | 196.3494 | 392.6987 | 589.0481 | 1079.9216 | 1374.4456 | 1963.4938
| 2.5 | 4.9087 | 73.631 | 147.262 | 220.893 | 392.6988 | 490.8734 | 736.3102 |  | 63 | 3117.2427 | 311.7243 | 623.4485 | 935.1728 | 1714.4835 | 2182.0699 | 3117.2427
| 3 | 7.0686 | 106.0287 | 212.0573 | 318.086 | 565.4862 | 706.8578 | 1060.2866 |  | 80 | 5026.544 | 502.6544 | 1005.3088 | 1507.9632 | 2764.5992 | 3518.5808 | 5026.544
| 4 | 12.5664 | 188.4954 | 376.9908 | 565.4862 | 1005.3088 | 1256.636 | 1884.954 |  | 100 | 7853.975 | 785.3975 | 1570.795 | 2356.1925 | 4319.6862 | 5497.7825 | 7853.975
| 4.5 | 15.9043 | 238.5645 | 477.129 | 715.6935 | 1272.3439 | 1590.4299 | 2385.6449 |  | 125 | 12271.8359 | 1227.1836 | 2454.3672 | 3681.5508 | 6749.5098 | 8590.2852 | 12271.8359
| 5 | 19.6349 | 294.5241 | 589.0481 | 883.5722 | 1570.795 | 1963.4937 | 2945.2406 |  | 150 | 17671.4437 | 1767.1444 | 3534.2887 | 5301.4331 | 9719.2941 | 12370.0106 | 17671.4437