## Plan1
Energy Savings Calculator
|  | Parameters - Metric |  | Parameters - English
| Diameter of the cylinder piston |  | mm | 3 | inch
| Diameter of the cylinder rod |  | mm | 0.5 | inch
| Stroke of the cylinder |  | mm | 8 | inch
| Number of the cycles per minute |  | 1/min | 6 | 1/min
| Operating pressure (gauge) |  | bar | 100 | psi
| Lower pressure (gauge) |  | bar | 30 | psi
| Hours worked per day |  | hours | 10 | hours
| Days worked per month |  | days | 22 | days
| Price of the kWh |  | USD | 0.1 | USD
| Consumption of the compressed air at operating pressure | 0 | liters/min | 5281.3717 | cubic inches/min
|  | 0 | m3/h | 183.381 | cubic feet/h
| Consumption of the compressed air with lower pressure on return stroke | 0 | liters/min | 3615.331 | cubic inches/min
|  | 0 | m3/h | 125.5323 | cubic feet/h
Power consumption to produce 1 m3 = 0,1 kW
ENERGY SAVER
| Energy saved | #DIV/0! |  | 31.55%
| Energy saved per year | #DIV/0! | kWh | 432.456 | kWh
| Reduction of the cost per year | #DIV/0! | USD | 43.2456 | USD
Only direct consumption in the cylinder was taken into consideration with this calculator. Additional costs as a result of leakage in
the cylinder rod and piston or in the generation and distribution of the compressed air, even though very expensive, were not included
due to their variability which has proven to be too difficult to measure.